## Overview
Type Dez | Type Hex | Sensor Description | wakeup, trigger | since API level | deprecated since API
-1 | FFFFFFFFFF | all |  | 3
1 | 1 | Accelerometer |  | 3
2 | 2 | Magnetic Field |  | 3
3 | 3 | Orientation |  | 3 | 15
4 | 4 | Gyroscope |  | 3
5 | 5 | Light |  | 3
6 | 6 | Pressure |  | 3
7 | 7 | Temperature |  | 7 | 15
8 | 8 | Proximity | x | 3
9 | 9 | Gravity |  | 9
10 | A | Linear Acceleration |  | 9
11 | B | Rotation Vector |  | 9
12 | C | Relative Humidity |  | 14
13 | D | Ambient Temperature |  | 13
14 | E | Uncalibrated Magnetometer |  | 18
15 | F | Game Rotation |  | 18
16 | 10 | Uncalibrated Gyroscope |  | 18
17 | 11 | Significant Motion | x | 18
18 | 12 | Step Detector | x | 19
19 | 13 | Step Counter |  | 19
20 | 14 | Geomagnetic Rotation |  | 19
21 | 15 | Heart Rate |  | 20
22 | 16 | Tilt
25 | 19 | Device Pickup Sensor
27 | 1B | Screen/Device Orientation
28 | 1C | Pose 6 Degrees of Freedom |  | 24
29 | 1D | Stationary Detect |  | 24
30 | 1E | Motion Dezect |  | 24
31 | 1F | Heart Beat |  | 24
34 | 22 | Low Latency Off Body Detect |  | 26
35 | 23 | Accelerometer uncalibrated |  | 26
65536 | 10000 |  |  | 24
65537 | 10001 | Double Twist
65538 | 10002 | HALL
65541 | 10005 | CAP_PROX/Binned Brightness
65543 | 10007 | Proximity Gated Double Tap Gesture
65544 | 10008 | phone call
65545 | 10009 | mag bracket
65552 | 10010 | RPC
65443 | FFA3 | agt
65554 | 10012 | color
65555 | 10013 | tof
65556 | 10014 | drop
65558 | 10016 | Screen Orientation
65559 | 10017 | Motion
65560 | 10018 | Grip
" | " | Grip for sub
65575 | 10027 | Grip for wifi
65587 | 10033 | Light CCT
33172001 | 1FA2A21 | MAX11261
33172002 | 1FA2A22 | BMI160 Temperature
33172003 | 1FA2A23 | BMP380 Temperature
33172004 | 1FA2A24 | LIS2MDL Temperature
33172005 | 1FA2A25 | camera v-sync 0
33172005 | 1FA2A25 | camera v-sync 1
33172005 | 1FA2A25 | camera v-sync 2

## Galaxy S3 Mini
Dez | Name | Vendor | MaximumRange | Resolution | Power | Version | Class | MinDelay
1 | MPU-6050 Accelerometer | Invensense | 39.24 | 0.15328 | 0.2 | 1 | class android.hardware.Sensor | 10000
2 | ALPS 3-axis Magnetic field sensor | alps electric co., ltd. | 4800 | 0.14993 | 0.2 | 1 | class android.hardware.Sensor | 10000
3 | Orientation Sensor | Samsung Inc. | 360 | 0.0039062 | 0.6 | 1 | class android.hardware.Sensor | 10000
4 | MPU-6050 Gyroscope | Invensense | 2000.01 | 0.061035 | 0.2 | 1 | class android.hardware.Sensor | 10000
4 | Corrected Gyroscope Sensor | Google Inc. | 2000.01 | 0.061035 | 0.6 | 1 | class android.hardware.Sensor | 10000
8 | GP2A - Proximity Sensor | Sharp | 5 | 5 | 0.75 | 1 | class android.hardware.Sensor | 0
9 | Gravity Sensor | Google Inc. | 19.6133 | 0.15328 | 0.6 | 3 | class android.hardware.Sensor | 10000
10 | Linear Acceleration Sensor | Google Inc. | 19.6133 | 0.15328 | 0.6 | 3 | class android.hardware.Sensor | 10000
11 | Rotation Vector Sensor | Google Inc. | 1 | 5.96e-08 | 0.6 | 3 | class android.hardware.Sensor | 10000

## Galaxy S3 Neo
Dez | Name | Vendor | MaximumRange | Resolution | Power | Version | Class | MinDelay
1 | MPU6500 Accelerometer Sensor | INVENSENSE | 19.6133 | 0.0011971 | 0.25 | 1 | class android.hardware.Sensor | 10000
2 | YAS532 Magnetic field Sensor | Yamaha Corporation | 1200 | 0.06 | 6 | 1 | class android.hardware.Sensor | 10000
3 | Orientation Sensor | AOSP | 360 | 0.0039062 | 12.35 | 1 | class android.hardware.Sensor | 10000
4 | MPU6500 Gyroscope Sensor | INVENSENSE | 8.7266 | 0.000266 | 6.1 | 1 | class android.hardware.Sensor | 10000
5 | CM36651 Light Sensor | Capella Microsystems, Inc. | 60000 | 1 | 0.75 | 1 | class android.hardware.Sensor | 10000
8 | CM36651 Proximity Sensor | Capella Microsystems, Inc. | 8 | 8 | 0.75 | 1 | class android.hardware.Sensor | 0
9 | Gravity Sensor | AOSP | 19.6133 | 0.0011971 | 12.35 | 3 | class android.hardware.Sensor | 10000
10 | Linear Acceleration Sensor | AOSP | 19.6133 | 0.0011971 | 12.35 | 3 | class android.hardware.Sensor | 10000
11 | Rotation Vector Sensor | AOSP | 1 | 5.96e-08 | 12.35 | 3 | class android.hardware.Sensor | 10000
65558 | Screen Orientation Sensor | Samsung Electronics | 255 | 0 | 0 | 1 | class android.hardware.Sensor | 0

## Galaxy Tab A 10.1
Dez | Name | Vendor | MaximumRange | Resolution | Power | Version | Class | MinDelay
1 | LIS2DS Accelerometer | STM | 39.2266 | 0.0011971 | 0.13 | 1 | class android.hardware.Sensor | 10000
17 | LIS2DS Significant Motion Detector | STM | 1 | 1 | 0.75 | 1 | class android.hardware.Sensor | -1
22 | LIS2DS Tilt Detector | STM | 1 | 1 | 0.75 | 1 | class android.hardware.Sensor | 0
27 | Screen Orientation Sensor | Samsung Electronics | 255 | 255 | 0 | 3 | class android.hardware.Sensor | 0
65559 | Motion Sensor | Samsung Electronics | 200 | 0 | 0 | 1 | class android.hardware.Sensor | 0
65560 | SX9360 Grip Sensor | SEMTECH | 5 | 5 | 0.75 | 1 | class android.hardware.Sensor | 0
65575 | SX9360 Grip Sensor for wifi | SEMTECH | 5 | 5 | 0.75 | 1 | class android.hardware.Sensor | 0

## Galaxy Tab A 10.5
Dez | Name | Vendor | MaximumRange | Resolution | Power | Version | Class | MinDelay
1 | LSM6DSL Accelerometer | STM | 39.2266 | 0.0011971 | 0.13 | 1 | class android.hardware.Sensor | 10000
2 | YAS539 Magnetometer | Yamaha Corporation | 1200 | 0.06 | 6 | 1 | class android.hardware.Sensor | 10000
3 | Samsung Orientation Sensor | Samsung Electronics | 360 | 0.0039062 | 12.23 | 1 | class android.hardware.Sensor | 10000
4 | LSM6DSL Gyroscope | STM | 17.4533 | 0.00061087 | 6.1 | 1 | class android.hardware.Sensor | 10000
5 | CM3323E Light | Capella Microsystems, Inc. | 60000 | 1 | 0.75 | 1 | class android.hardware.Sensor | 10000
9 | Samsung Gravity Sensor | Samsung Electronics | 19.6133 | 0.0011971 | 12.23 | 1 | class android.hardware.Sensor | 10000
10 | Samsung Linear Acceleration Sensor | Samsung Electronics | 39.2266 | 0.0011971 | 12.23 | 1 | class android.hardware.Sensor | 10000
11 | Samsung Rotation Vector Sensor | Samsung Electronics | 1 | 5.9605e-08 | 12.23 | 3 | class android.hardware.Sensor | 10000
14 | YAS539 Uncalibrated Magnetometer | Yamaha Corporation | 1200 | 0.06 | 6 | 1 | class android.hardware.Sensor | 10000
15 | Samsung Game Rotation Vector Sensor | Samsung Electronics | 1 | 5.9605e-08 | 12.23 | 1 | class android.hardware.Sensor | 10000
16 | LSM6DSL Uncalibrated Gyroscope | STM | 17.4533 | 0.00061087 | 6.1 | 1 | class android.hardware.Sensor | 10000
17 | LSM6DSL Significant Motion Detector | STM | 1 | 1 | 0.75 | 1 | class android.hardware.Sensor | -1
22 | LSM6DSL Tilt Detector | STM | 1 | 1 | 0.75 | 1 | class android.hardware.Sensor | 0
27 | Screen Orientation Sensor | Samsung Electronics | 255 | 255 | 0 | 3 | class android.hardware.Sensor | 0
65559 | Motion Sensor | Samsung Electronics | 200 | 0 | 0 | 1 | class android.hardware.Sensor | 0
65560 | SX9320 Grip Sensor | SEMTECH | 5 | 5 | 0.75 | 1 | class android.hardware.Sensor | 0
65560 | SX9320 Grip Sensor for sub | SEMTECH | 5 | 5 | 0.75 | 1 | class android.hardware.Sensor | 0
65575 | SX9320 Grip Sensor for wifi | SEMTECH | 5 | 5 | 0.75 | 1 | class android.hardware.Sensor | 0
65587 | CM3323E Light CCT | Capella Microsystems, Inc. | 60000 | 1 | 0.75 | 1 | class android.hardware.Sensor | 10000

## Huawei P10 Lite
Dez | Name | Vendor | MaximumRange | Resolution | Power | Version | Class | MinDelay
1 | accelerometer | STMicroelectronics | 78.4532 | 0.0095768 | 0.23 | 1 | class android.hardware.Sensor | 5000
2 | mag-akm09911 | akm | 2000 | 0.0625 | 6.8 | 1001 | class android.hardware.Sensor | 10000
3 | orientation | huawei | 360 | 0.1 | 13 | 1 | class android.hardware.Sensor | 10000
4 | gyroscope | STMicroelectronics | 34.9066 | 1.75e-05 | 6.1 | 1 | class android.hardware.Sensor | 5000
5 | light-ltr578 | liteon | 10000 | 1 | 0.75 | 1 | class android.hardware.Sensor | 0
8 | proximity-ltr578 | liteon | 5 | 5 | 0.75 | 1 | class android.hardware.Sensor | 0
9 | gravity | huawei | 9.8066 | 0.15328 | 0.2 | 1 | class android.hardware.Sensor | 10000
10 | linear Acceleration | huawei | 78.4532 | 0.0095768 | 0.2 | 1 | class android.hardware.Sensor | 10000
11 | rotation Vector | huawei | 1 | 5.96e-08 | 6.1 | 1 | class android.hardware.Sensor | 10000
15 | Game Rotation Vector Sensor | AOSP | 1 | 5.96e-08 | 13.13 | 3 | class android.hardware.Sensor | 5000
17 | significant Motion | huawei | 2150000000 | 1 | 0.23 | 1 | class android.hardware.Sensor | -1
19 | step counter | huawei | 2150000000 | 1 | 0.23 | 1 | class android.hardware.Sensor | 0
20 | geomagnetic Rotation Vector | huawei | 1 | 5.96e-08 | 6.1 | 1 | class android.hardware.Sensor | 10000
65538 | HALL sensor | huawei | 1 | 1 | 0.75 | 1 | class android.hardware.Sensor | 0
65541 | CAP_PROX sensor | ADI | 65535 | 1 | 5 | 1 | class android.hardware.Sensor | 200000

## Huawei U8860
Dez | Name | Vendor | MaximumRange | Resolution | Power | Version | Class | MinDelay
1 | LIS3DH 3-axis Accelerometer | ST | 39.24 | 0.15328 | 0.2 | 1 | class android.hardware.Sensor | 0
2 | AK8973 3-axis Magnetic field sensor | Asahi Kasei | 2000 | 0.0625 | 6.8 | 1 | class android.hardware.Sensor | 0
3 | AK8973 Orientation sensor | Asahi Kasei | 360 | 1 | 7 | 1 | class android.hardware.Sensor | 0
4 | L3G4200 Gyroscope sensor | STMicroelectronics | 34.9066 | 0.0012217 | 6.1 | 1 | class android.hardware.Sensor | 1
5 | CM3602 Light sensor | Capella Microsystems | 10240 | 1 | 0.5 | 1 | class android.hardware.Sensor | 0
8 | CM3602 Proximity sensor | Capella Microsystems | 9 | 9 | 0.5 | 1 | class android.hardware.Sensor | 0
9 | Gravity Sensor | Google Inc. | 19.6133 | 0.15328 | 13.1 | 1 | class android.hardware.Sensor | 0
10 | Linear Acceleration Sensor | Google Inc. | 19.6133 | 0.15328 | 13.1 | 1 | class android.hardware.Sensor | 0
11 | Rotation Vector Sensor | Google Inc. | 1 | 5.96e-08 | 13.1 | 1 | class android.hardware.Sensor | 0